## L0_WBB_metadata.csv
Variable | Value
instrument.brand | Picarro
instrument.model | L2130i
instrument.serialnum
collection.lat
collection.lon
collection.elev
collection.height.above.surface
collection.location.datum
site.name
code.version
principal.investigator
scripts.run.by
time.zone
clock.synchronized
var.yyyy | Year
var.mm | Month
var.dd | Day
var.hh | Hour
var.mm | Minute
var.ss | Seconds
var.EPOCH_TIME | Unix time; number of milliseconds since midnight 1/1/1970
var.ALARM_STATUS | User-customizable alarm thresholds based on water vapor ppm thresholds
var.INST_STATUS | Presumably code that states whether the instrument is operating as expected; not documented anywhere by Picarro
var.CavityPressure | Laser cavity pressure in torr
var.CavityTemp | Laser cavity temperature in degC
var.WarmBoxTemp | Temperature at warm box in instrument interior
var.DasTemp | Temperature sensor in the interior of the analyzer
var.EtalonTemp | Temperature sensor in the interior of the analyzer
var.MPVPosition | Multiposition valve position; MPV valve not used at this site
var.OutletValve | Relative value of degree of "openness" of cavity valve; continuously variable
var.ValveMask | Indicates which valves in vaporizer are activated; convert to binary to determine which valves are open
var.H2O | Humidity; ppmv
var.Delta_18_16 | Ratio of O18 to O16 in per mil notation; uncalibrated
var.Delta_D_H | Ratio of D to H in per mil notation; uncalibrated
var.CH4 | Methane concentration in ppm
var.n2_flag | Flag for measurement mode at time of measurement; 1 in N2 mode; 0 in air mode
var.baseline_shift | change in constant term of fitted baseline relative to empty cavity baseline; see Rev C 04-2015 manual
var.slope_shift | change in linear term of fitted baseline relative to empty cavity baseline; see Rev C 04-2015 manual
var.residuals | MRS residual of LS fit of measured spectra versus the expected spectra; see Rev C 04-2015 manual